## Power Budget
Power Budget Example
Team Number: | 309
Project Name: | HMI for Spinning Top
Team Member Names: | Bruce Myers, Baron Guido, Aadish Lele, Shaurya Manglik
Version: | V1
A. List ALL major components (active devices, integrated circuits, etc.) except for power sources, voltage regulators, resistors, capacitors, or passive elements
All Major Components | Component Name | Part Number | Supply Voltage Range | # | Absolute Maximum Current (mA) | Total Current (mA) | Unit
| ESP32 Module | ESP32-S3-WROOM-1-N4 | 0-3.6V | 1 | 355 | 355 | mA
| OLED Screen | Teyleten Robot 0.96 inch LCD OLED Display Board Module 12864 128X64 IIC I2C SSD1306 Driver 4 Pins for Raspberry Pi Arduino | 3.3-5V | 1 | 20 | 20 | mA
B. Assign each major component above to ONE power rail below. Try to minimize the number of different power rails in the design. Add additional power rails or change the power rail voltages if needed.
3.3V Power Rail | Component Name | Part Number | Supply Voltage Range | # | Absolute Maximum Current (mA) | Total Current (mA) | Unit
| ESP32 Module | ESP32-S3-WROOM-1-N4 | 0-3.6V | 1 | 355 | 355 | mA
| OLED Screen | Teyleten Robot 0.96 inch LCD OLED Display Board Module 12864 128X64 IIC I2C SSD1306 Driver 4 Pins for Raspberry Pi Arduino | 3.3-5V | 1 | 20 | 20 | mA
| Subtotal |  |  |  |  | 375 | mA
| Safety Margin |  |  |  |  | 25%
| Total Current Required on +12V Rail |  |  |  |  | 468.75 | mA
c1. Regulator or Source Choice | 3.3V Switching Voltage Regulator | LM2675MX-3.3/NOPB | 6.5-40V | 1 | 1000 | 1000 | mA
| Total Remaining Current Available on +12V Rail |  |  |  |  | 531.25 | mA
C. For each power rail above, select a specific voltage regulator using the same process as for major component selection. Confirm that the Total Remaining Current Available on each rail above is not negative.
D. Select a specific external power source (wall supply or battery) for your system, and confirm that it can supply all of the regulators for all of the power rails simultaneously. If you need multiple power sources, list each separately below and indicate which regulators will be connected to each supply. Confirm that the Total Remaining Current Available on each power source below is not negative.
External Power Source 1 | Component Name | Part Number | Supply Voltage Range | Output Voltage | Absolute Maximum Current (mA) | Total Current (mA) | Unit
Power Source 1 Selection | Battery Supply | 1300mAh High Capacity Lithium-ion Long Lasting 9 Volt Batteries | 9V | 9V | 1000 | 1000 | mA
Power Rails Connected to External Power Source 1
| +3.3V Switching Regulator | LM2675MX-3.3/NOPB | 6.5-40V | 3.3V | 1000 | 1000
| Total Remaining Current Available on External Power Source 1 |  |  |  |  | 0 | mA
E. Calculate Battery Life (if applicable). For each battery, also check the worst-case lifetime of the battery by indicating the capacity in mAh.
| Component Name | Part Number | Supply Voltage Range |  | Capacity (mAh) | Required By Regulators
| Battery Supply | 1300mAh High Capacity Lithium-ion Long Lasting 9 Volt Batteries | 9V |  | 1300 | 468.75
[5 empty] | Battery Life | 2.7733 | hours
Note on F8: For inductive loads (e.g., motors, solenoids) this is often called "stall current" on the data sheet